## Misaka-v1.0
Comment | Description | Designator | Footprint | LibRef | Quantity
100nF | 贴片电容 | C1, C2, C6, C7, C8, C9, C11, C12, C13, C14, C18 | 0603_C | 0603 100nF (104) 10% 50V | 11
EEEFP1V470AP | Aluminum Electrolytic Capacitor, 47 uF, +/- 20%, 35 V, 2-Pin SMD (Size Code D), -55 to 105 degC, RoHS, Tape and Reel | C3, C4 | PNSC-FP-V-D_V | CMP-2000-06216-1 | 2
1uF (105) 10% 50V | 贴片电容 | C5, C10, C35, C41, C42 | 0603_C | 0603 1uF (105) 10% 50V | 5
22pF (220) 5% 50V | 贴片电容 | C15, C16, C17 | 0603_C | 0603 22pF (220) 5% 50V | 3
100nF (104) 10% 50V | 贴片电容 | C19, C20, C21, C22, C23, C24, C25, C26, C27, C28, C29, C30, C32, C34, C36, C37, C-VCCREG, C-VDD, C-VREG, C-VSREG | 0603_C | 0603 100nF (104) 10% 50V | 20
10uF (106) 10% 10V | 贴片电容 | C31, C38, C39 | 0603_C | 0603 10uF (106) 10% 10V | 3
4.7uF | 贴片电容 | C33 | 0603_C | 0603 4.7uF (475) 10% 16V | 1
EEVFK1J221Q | Aluminum Electrolytic Capacitor, 220 uF, +/- 20%, 63 V, 2-Pin SMD (Size Code H13), -55 to 105 degC, RoHS, Tape and Reel | C40 | PNSC-FK-V-H13_V | CMP-2000-06222-1 | 1
Header 7 | Header, 7-Pin | CalibrationHeader, P2 | HDR1X7 | Header 7 | 2
MHDR2X4 | Header, 4-Pin, Dual row | Camera | MHDR2X4 | MHDR2X4 | 1
470nF (474) 10% 25V | 贴片电容 | C-BOOT, C-VCC | 0603_C | 0603 470nF (474) 10% 25V | 2
47nF (473) 10% 50V | 贴片电容 | C-FLY | 0603_C | 0603 47nF (473) 10% 50V | 1
CP2104-F03-GM | Single-Chip USB to UART Bridge, 4 Dig I/O Pins, Internal Oscillator, 1024 Bytes EEPROM, -40 to 85 degC, 24-pin QFN | CP2104 | SLAB-QFN-24-2675x2675TP_M | CMP-0511-00004-1 | 1
EEE-FK1H220P | Cap Aluminum Lytic, 22 uF, +/- 20%, 6.3 to 100 V, -55 to 105 degC, 2-Pin SMD, RoHS, Tape and Reel | C-VREGPOL | PNSC-EEE-FK1H220P_L | CMP-2000-06209-1 | 1
220nF (224) 10% 25V | 贴片电容 | C-VS | 0603_C | 0603 220nF (224) 10% 25V | 1
M7 | 二极管 | D1, D8, D9 | SMA(DO-214AC)_S1 | SMA(DO-214AC) M7 | 3
CD1206-S01575 | 75 V Small Signal Switching Diode, 150 mA, 2.5 uA, 1026 Molded Package, RoHS, Tape and Reel | D2, D3 | BOUR-CD1206-S01575-2_L | CMP-0583-00001-2 | 2
白灯 0603 | 发光二极管 | D4, D5, D6, D7 | 0603_LED_S1 | 0603 白灯 | 4
24LC02B-I/SN | 2Kbit, 400kHz, 2.5V, I2C Serial EEPROM, 8-Pin SOIC 150mil, Industrial Temperature | EEPROM | SOIC-SN8_N | CMP-0159-00332-1 | 1
RC1206JR-070RL | Chip Resistor, 0 Ohm, +/- 5%, -55 to 155 degC, 1206 (3216 Metric), RoHS, Tape and Reel | EN1, EN2, GROUND-EN1, RESET-EN1 | RESC3116X65X40ML10T20 | CMP-2100-03681-1 | 4
SMD1812P050TF | PTC Resettable Fuse, 15 V, 500 mA, -40 to 85 degC, 2-Pin SMD, RoHS, Tape and Reel | F1 | BOUR-MF-MSMF050-2_V | CMP-2100-03653-1 | 1
BLM21PG300SN1D | Chip Ferrite Bead for Power Lines, 30 Ohm, 4000 mA, -55 to 125 degC, 2 x 1.25 x 1.05 mm SMD, Tape and Reel | FB1 | MURA-BLM21-B40-CHIP-2_V2 | CMP-0686-00620-2 | 1
LD1117S50CTR | Low-dropout linear regulator 5V -LM1117IMPX-5.0 Fixed Low Drop Positive Voltage Regulator, 5V, 4-Pin SOT-223, Tape and Reel | IC1 | SOT-223_N | CMP-0244-00311-1 | 1
ATmega2560-16AU | 8-bit AVR Microcontroller, 4.5-5.5V, 16MHz, 256KB Flash, 4KB EEPROM, 8KB SRAM, 86 GPIO pins, 100-pin TQFP, Industrial Grade (-40°C to 85°C), Pb-Free | IC2 | 100A_M | CMP-0095-00210-2 | 1
LP2985-33DBVR | Single Output Low Noise LDO, 150 mA, Fixed 3.3 V Output, 1.5% Tolerance, 2.2 to 16 V Input, Low IQ, 5-Pin SOT-23 (DBV), -40 to 125 degC, Green (RoHS & no Sb/Br), Tape and Reel | IC3 | DBV0005A_M | CMP-0758-00080-2 | 1
ATmega16U2-MU | 8-bit AVR Microcontroller, 2.7-5.5V, 16KB Flash, 512 Bytes EEPROM, 512 Bytes SRAM, 32-pin VQFN, Industrial Grade (-40°C to 85°C) | IC4 | 32PG_N | CMP-0095-00115-3 | 1
Header 3X2 | Header, 3-Pin, Dual row | ICSP1, ICSP2, POWER, TEST-HEADER, TEST-HEADER1, UART | HDR2X3 | Header 3X2 | 6
47346-0001 | Micro-USB B Receptacle with Flange, -30 to 85 degC, 5-Pin SMD, RoHS, Tape and Reel | J1, J3 | MOLX-47346-0001-5_V | CMP-2000-05246-1 | 2
USB 3.1 C TYPE DIP+SMT CONN | USB 3.1 Type C Receptacle WR-COM, Horizontal, SMT / THT | J2, J4 | 632723100011 | CMP-1502-03213-1 | 2
Header 4 | Header, 4-Pin | JTAG, P7, P12, P13 | HDR1X4 | Header 4 | 4
10uH ±10% | 贴片电感 | L1 | 0603_L | 0603 10uH 10% | 1
黄灯 0603 | 发光二极管 | L2, RX1, TX1 | 0603_LED_S1 | 0603 黄灯 | 3
TB6612FNG(O,C,8,EL | Toshiba Bi-CD Integrated Circuit Silicon Monolithicr, 2.7 to 5.5 V, 1 A, -20 to 85 degC, 24-Pin SSOP, RoHS, Tape and Reel | M1, M2 | TOSH-SSOP24-P-300-0.65A_M | CMP-2100-03693-1 | 2
翠绿 0805 | 发光二极管 | ON1 | 0805_LED_S1 | 0805 翠绿 | 1
Header 3 | Header, 3-Pin | P1 | HDR1X3 | Header 3 | 1
B2B-PH-SM4-TB(LF)(SN) | Male Header, Pitch 2 mm, 1 x 2 Position, Height 6.6 mm, RoHS, Tape and Reel | P3 | JST-B2B-PH-SM4-TB-2_V | CMP-2000-05163-1 | 1
PH2.0-2P，立贴 | Male Header, Pitch 2 mm, 1 x 2 Position, Height 6.6 mm, RoHS, Tape and Reel B2B-PH-SM4-TB(LF)(SN) | P4 | JST-B2B-PH-SM4-TB-2_V | CMP-2000-05163-1 | 1
带编码器的电机6Pin PH-2 | Male Header, Pitch 2 mm, 1 x 6 Position, Height 5.5 mm, -25 to 85 degC S6B-PH-SM4-TB(LF)(SN) | P5 | JST-S6B-PH-SM4-TB(LF)(SN)_V | CMP-2000-07027-1 | 1
SM04B-PASS-TBT(LF)(SN) | Male Header, Pitch 2 mm, 1 x 4 Position, Height 5.7 mm, -25 to 85 degC, RoHS, Tape and Reel | P6 | JST-SM04B-PASS-TBT(LF)(SN)_V | CMP-2000-07078-1 | 1
S2B-PH-SM4-TB(LF)(SN) | Male Header, Pitch 2 mm, 1 x 2 Position, Height 5.5 mm, -25 to 85 degC, RoHS, Tape and Reel | P8, P9, P10, P11 | JST- S2B-PH-SM4-TB(LF)(SN)-2_V | CMP-1755-00001-1 | 4
Header 8 | Header, 8-Pin | P14, P16, P17, P19, P21, P22 | HDR1X8 | Header 8 | 6
Header 17 | Header, 17-Pin | P15, P18 | HDR1X17 | Header 17 | 2
Header 6 | Header, 6-Pin | P20, P23, P24 | HDR1X6 | Header 6 | 3
Header 22 | Header, 22-Pin | PIN-OUT | HDR1X22 | Header 22 | 1
AO3401A P道沟 X13A15 SOT-23 | MOS(场效应管) | Q1 | SOT-23-3L | AO3401A P道沟 X13A15 SOT-23 | 1
S8050 | General Purpose Transistor, NPN Silicon, 3-Pin SOT-23, Pb-Free, Tape and Reel MMBT3904LT1G | Q2, Q3 | ONSC-SOT-23-3-318-08_V | CMP-1048-00631-1 | 2
22Ω (22R0) ±1% | 贴片电阻 | R1, R2 | 0603_R | 0603 22Ω (22R0) 1% | 2
1KΩ (1001) ±1% | 贴片电阻 | R3, R6, R13, R18, R19, R23 | 0603_R | 0603 1KΩ (1001) 1% | 6
10KΩ (1002) ±1% | 贴片电阻 | R4, R5, R7, R8, R10, R11, R14 | 0603_R | 0603 10KΩ (1002) 1% | 7
1MΩ (1004) ±1% | 贴片电阻 | R9, R12 | 0603_R | 0603 1MΩ (1004) 1% | 2
22KΩ (2202) ±1% | 贴片电阻 | R15 | 0603_R | 0603 22KΩ (2202) 1% | 1
47KΩ (4702) ±1% | 贴片电阻 | R16 | 0603_R | 0603 47KΩ (4702) 1% | 1
4.7KΩ (4701) ±1% | 贴片电阻 | R17, R22, R24, R25, R26 | 0603_R | 0603 4.7KΩ (4701) 1% | 5
39KΩ (3902) ±1% | 贴片电阻 | R20, R21 | 0603_R | 0603 39KΩ (3902) 1% | 2
15KΩ (1502) ±1% | 贴片电阻 | RA | 0603_R | 0603 15KΩ (1502) 1% | 1
100KΩ (1003) ±1% | 贴片电阻 | RB | 0603_R | 0603 100KΩ (1003) 1% | 1
轻触开关 6*6 | WS-TASV SMD Tact Switch 6X6 mm | RESET1 | 430152043836 | CMP-1452-00002-1 | 1
1KΩ (102) ±5% | 贴片排阻 | Rp1, Rp3 | 0603_Rx4 | 0603*4 1KΩ (102) 5% | 2
470Ω (471) ±5% | 贴片排阻 | Rp2 | 0603_Rx4 | 0603*4 470Ω (471) 5% | 1
3×6贴片轻触开关 | FSMSM Push Button Switch, 50 mA, -35 to 85 degC, 2-Pin SMD, RoHS, Bulk | SW1, SW2, SW3 | TECO-FSMSM-2_V | CMP-2000-07511-1 | 3
LM358DR2G | 通用运放 | U1 | SOIC-8_150mil | LM358DR2G_[C7950] | 1
WS2812B | Intelligent Control LED Integrated Light Source, 3.5 to 5.3 V, -25 to 80 degC, 4-Pin SMD, RoHS, Tape and Reel 1655 | U2, U3, U4, U5, U6, U7, U8, U9, U10 | ADA-RGB-1655_V | CMP-2000-05026-1 | 9
ESP-WROOM-32 | Espressif System, 2.7 to 3.6 V, -40 to 85 degC, 38-Pin SMD | U11 | OLMX-ESP-WROOM-32 | CMP-2000-07454-1 | 1
XB24CZ7RIS-004 | XBee ZB SMT RF Module, 2.4 GHz, 250 kbps, -100 dBm, 2.1 to 3.6 V, 28 mA, 3.1 mW, -40 to 85 degC, 37-Pin Module, RoHS | U12 | DIGI-XB24CZ7RIS-004-Module-37_V | CMP-0009-00001-1 | 1
SRV05-4HTG | Diode Array, 6 V, 10 A, -40 to 125 degC, 6-Pin SOT-23, RoHS, Tape and Reel | U13, U14 | LFUS-SOT23-6_V | CMP-2000-05192-1 | 2
POWERSTEP01 | System-In-Package Integrating Microstepping Controller and 10 A Power MOSFET, 7.5 to 85 V, -40 to 150 degC, 102-Pin QFN (VFQFN), RoHS, Tray | U15 | STM-VFQFPN-102_V | CMP-1005-00005-1 | 1
Header 2 | Header, 2-Pin | X1 | HDR1X2 | Header 2 | 1
16MHZ 9PF 10PPM | 贴片晶振 | Y1 | SMD-3225_4P | SMD-3225_4P 16MHZ 9PF 10PPM | 1
CSTCE16M0V53-R0 | Ceramic Resonator, 16 MHz with Built-in Capacitance, Thickness Expander Mode, Initial Frequency Tolerance +/- 0.5%, Load Capacity 15 pF, -20 to 80 degC, 3.2 x 1.3 x 1 mm SMD, RoHS, Reel | Y2 | MURA-CSTCE_V-3_V | CMP-0588-00001-2 | 1
CG0603MLC-05E | ESD Protector, 5 V Supply, -40 to 85 degC, 1.6 x 0.8 x 0.55 mm SMD, RoHS, Tape and Reel | Z1, Z2 | BOUR-CG0603-2_V | CMP-0584-00001-2 | 2